## Sheet1
DWM1001 Battery Lifetime Estimator | [8 empty] | System Diagram
Battery Capacity: | [6 empty] | 640.4 | mAh
| Average Power Efficiency of Regulator external to DWM1001: | [5 empty] | 93 | %
Effective Battery Capacity | [6 empty] | 595.572 | mA
Average Current
From UWB Two-Way Ranging
|  | Ranging Rate: |  | 0.5 | Hz
|  | Time Spent Ranging Each Day: |  | 8 | h
|  | Average Current: |  |  | 0.053149 | mA
| Average Current from Accelerometer |  |  |  | 0.0075 | mA
| Average Current from Segger |  |  |  | 0 | mA
Average Current - Total | [6 empty] | 0.060649 | mA
Battery Lifetime: | [6 empty] | 9819.9212 | h
[7 empty] | 409.1634 | days
Calculations
UWB Two-Way Ranging
|  |  | Current (mA) |  | Time (ms) |  | Capacity (mAms)
| Crystal Startup |  | 6 |  | 1.8 |  | 10.8
| Idle |  | 13.6 |  | 1.5 |  | 20.4
| Tx_Group_Poll |  | 82 |  | 0.2 |  | 16.4
| Idle |  | 13.6 |  | 0.3 |  | 4.08
| Rx_Anchor1_Response |  | 134 |  | 0.2 |  | 26.8
| Idle |  | 13.6 |  | 0.3 |  | 4.08
| Rx_Anchor2_Response |  | 134 |  | 0.2 |  | 26.8
| Idle |  | 13.6 |  | 0.3 |  | 4.08
| Rx_Anchor3_Response |  | 134 |  | 0.2 |  | 26.8
| Idle |  | 13.6 |  | 0.3 |  | 4.08
| Rx_Anchor4_Response |  | 13.6 |  | 0.2 |  | 2.72
| Idle |  | 13.6 |  | 1.5 |  | 20.4
| Tx_Final |  | 82 |  | 0.2 |  | 16.4
| Idle |  | 13.6 |  | 0.3 |  | 4.08
| Rx_Anchor1_Response |  | 134 |  | 0.2 |  | 26.8
| Idle |  | 13.6 |  | 0.3 |  | 4.08
| Rx_Anchor2_Response |  | 134 |  | 0.2 |  | 26.8
| Idle |  | 13.6 |  | 0.3 |  | 4.08
| Rx_Anchor3_Response |  | 134 |  | 0.2 |  | 26.8
| Idle |  | 13.6 |  | 0.3 |  | 4.08
| Rx_Anchor4_Response |  | 13.6 |  | 0.2 |  | 2.72
| Idle |  | 13.6 |  | 0.4 |  | 5.44
[5 empty] | 9.6 |  | 288.72
| Average |  |  |  | 1 |  | 30.075
Sleep
|  |  | Current (mA) |  | Time (ms) |  | Capacity (mAms)
| Sleep Hump |  | 0.2 |  | 23 |  | 4.6
| Background Sleep |  | 0.013
Accelerometer Current
|  |  | Current (mA) |  | Time (ms) |  | Capacity (mAms)
| Accelerometer Active |  | 0.1 |  | 1.5 |  | 0.15
| Accelerometer Inactive |  | 0 |  | 18.5 |  | 0
[5 empty] | 20 |  | 0.15
| Average |  |  |  | 1 |  | 0.0075
Average Current - Total
| Ranging Rate | [5 empty] | 0.5 | Hz
| Ranging Interval | [5 empty] | 2 | s
[7 empty] | 2000 | ms
|  |  | Current (mA) |  | Time (ms) |  | Capacity (mAms)
| UWB Two-Way Ranging |  | 30.075 |  | 9.6 |  | 288.72
| Sleep Hump |  | 0.2 |  | 23 |  | 4.6
| Background Sleep |  | 0.013 |  | 1967.4 |  | 25.5762
[5 empty] | 2000 |  | 318.8962
| Average - 1 ms |  |  |  | 1 |  | 0.15945
Scale by Number of Hours Ranging per Day
| Time Spent Ranging Each Day: | [5 empty] | 8 | h
| Daily Average: | [5 empty] | 0.053149
1.8 ms
1.5 ms
0.2 ms
0.3 ms
6 mA
13.6 mA
87 mA
132 mA
t
I
t
I
23 ms
200 uA
(Variable)
13 uA
t
I
18.5 ms
1.5 ms
100 uA